## Tabelle1
Determination Rules
|  |  |  | Profile Type |  |  | Administration Type
PKPARAMCD | Name | PKPARAM | Description | SD | FD | SS | BOLUS | INFUSION | EXTRAVASCULAR | Reporting | ReportingAcrossDose | Formulas | Type | Unit.Calculation
LAMZICPT | Lambda_z_intercept | Intercept of regression | Intercept of the log-linear regression for finding LAMZ. | X | X | X | X | X | X | slope | YES |  | Numeric | -
CORRXY | Corr_XY | Correlation Between TimeX and Log ConcY | Correlation between time and logarithmic concentration due to the log-linear regression for LAMZ. | X | X | X | X | X | X | slope | YES |  | Numeric | -
LAMZ | Lambda_z | Lambda z | First order rate constant associated with the terminal portion of the curve. The negative of the slope obtained from a log-linear regression involving datapoints in the terminal part of the curve. For the exact calculation see section \@ref(slopecalc). | X | X | X | X | X | X | slope | YES | $\lambda_z$, see section \@ref(slopecalc) | Numeric | 1/TIMEUNIT
LAMZNPT | No_points_lambda_z | Number of Points for Lambda z | Number of points involved in the regression for LAMZ calculation. | X | X | X | X | X | X | standard | YES |  | Numeric | -
LAMZLL | Lambda_z_lower | Lambda z Lower Limit | Smallest time point (Lower Limit) of the data involved in the regression for LAMZ calculation. | X | X | X | X | X | X | slope | YES |  | Numeric | TIMEUNIT
LAMZUL | Lambda_z_upper | Lambda z Upper Limit | Largest time point (Upper Limit) of the data involved in the regression for LAMZ calculation. | X | X | X | X | X | X | slope | YES |  | Numeric | TIMEUNIT
R2 | Rsq | R Squared | Coefficient of determination due to the regression for LAMZ calculation. | X | X | X | X | X | X | slope | YES |  | Numeric | -
R2ADJ | Rsq_adjusted | R Squared Adjusted | Adjusted coefficient of determination due to the regression for LAMZ calculation. | X | X | X | X | X | X | standard | YES |  | Numeric | -
LAMZHL | HL_Lambda_z | Half-Life Lambda z | Terminal half-life. | X | X | X | X | X | X | standard | YES | $\frac{ln(2)}{LAMZ}$ | Numeric | TIMEUNIT
SPAN | Span | Span | Relative range of HL determination | X | X | X | X | X | X | standard | YES | $\frac{LAMZUL-LAMZLL}{LAMZHL}$ | Numeric | -
TLAG | Tlag | Time Until First Nonzero Conc | Time of the observation prior the first quantifiable observation. Equal to zero for BOLUS or INFUSION administration. | X | X | X |  |  | X | standard | YES |  | Numeric | TIMEUNIT
C0 | C0 | Initial Conc | Concentration at dosing time. Note that the parameter is only listed in case of BOLUS administration. If there is no concentration at time zero available, then C0 is calculated by the following rules: • For INFUSION and EXTRAVASCULAR administration: If there is a concentration with negative time point (pre-dose), that time is set to zero and the respective concentration becomes C0. Else if there are only positive time points: ◦ SINGLE DOSE and FIRST DOSE data: for exogenous compounds set C0 to zero, for endogenous compounds set C0 to the minimum observed. ◦STEADY STATE data: set C0 to the minimum observed in the dosing interval TAU. • For BOLUS: If there is no concentration value at time zero, then C0 is always extrapolated as follows: Find C0 by performing backwards extrapolation by log-linear regression of the first two concentrations C1 and C2. In case of C1 < C2, or C1 or C2 non-positive, set C0 equal to the first positive concentration after time zero instead. C1 and C2 are the first two consecutive concentrations after time zero, after removal of outliers. | X | X | X | X |  |  | standard | NO |  | Numeric | CONCUNIT
TMAX | Tmax | Time of CMAX | Time of maximal concentration. If profile type is SS then only regarding concentrations in the dosing interval TAU. | X | X | X | X | X | X | standard | YES |  | Numeric | TIMEUNIT
CMAX | Cmax | Max Conc | Maximal concentration, occuring at TMAX. If not unique, then the first maximum is used. If profile type SS, then maximal concentration inside the dosing interval TAU. | X | X | X | X | X | X | standard | NO |  | Numeric | CONCUNIT
CMAXD | Cmax_D | Max Conc Norm by Dose | Dose normalised CMAX. | X | X | X | X | X | X | standard | YES | $\frac{CMAX}{DOSE}$ | Numeric | CONCUNIT/DOSEUNIT
TMIN | Tmin | Time of CMIN Observation | Time of minimal concentration. If profile type is SS then only regarding concentrations in the dosing interval TAU. | X | X | X | X | X | X | standard | YES |  | Numeric | TIMEUNIT
CMIN | Cmin | Min Conc | Minimal concentration, occuring at TMIN. If not unique, then the first minimum is used. If profile type SS, then minimal concentration inside the dosing interval TAU. | X | X | X | X | X | X | standard | NO |  | Numeric | CONCUNIT
CMIND | Cmin_D | Min Conc Norm by Dose | Dose normalised CMIN. | X | X | X | X | X | X | standard | YES | $\frac{CMIN}{DOSE}$ | Numeric | CONCUNIT/DOSEUNIT
TLST | Tlast | Time of Last Nonzero Conc | Time of last quantifiable observation. If BLLOQ handling rule is set to use LLOQ/2 or LLOQ for the first BLLOQ value post last observable, then Clast and Tlast will be set based on this first BLLOQ imputation. This is counterintuitive - but in order to be aligned with Winnonlin we had to add this exception. | X | X | X | X | X | X | standard | YES |  | Numeric | TIMEUNIT
CLST | Clast | Last Nonzero Conc | Concentration at Tlast. If BLLOQ handling rule is set to use LLOQ/2 or LLOQ for the first BLLOQ value post last observable, then Clast and Tlast will be set based on this first BLLOQ imputation. This is counterintuitive - but in order to be aligned with Winnonlin we had to add this exception. | X | X | X | X | X | X | standard | NO |  | Numeric | CONCUNIT
CLSTP | Clast_pred | Last Nonzero Conc Pred | Predicted concentration value at TLST by regression of terminal phase. | X | X | X | X | X | X | standard | NO | $\exp(b0-\lambda_z \cdot TLST)$ | Numeric | CONCUNIT
CAVG | Cavg | Average Concentration | Average concentration over interval TAU. |  | X | X | X | X | X | standard | NO | $\frac{AUCTAU}{TAU}$ | Numeric | CONCUNIT
CTAU | Ctau | Conc Trough | Concentration at end of dosing interval TAU. If the observed concentration does not exist, the value is interpolated or extrapolated. |  | X | X | X | X | X | standard | NO |  | Numeric | CONCUNIT
FLUCP | Fluctuation% | Fluctuation% Cmin | Difference of CMAX and CMIN, standardized by the average concentration CAVG in the dosing interval TAU. |  | X | X | X | X | X | other | YES | $\frac{CMAX-CMIN}{CAVG}\cdot 100$ | Numeric | %
FLUCPTAU | Fluctuation%_TAU | Fluctuation% Ctau | Difference of CMAX and CTAU, standardized by the average concentration CAVG in the dosing interval TAU. |  | X | X | X | X | X | other | YES | $\frac{CMAX-CTAU}{CAVG}\cdot 100$ | Numeric | %
AILAMZ | Accumulation Index | Accumulation Index using Lambda z | Theoretical accumulation ratio. Predicted accumulation ratio for area under the curve calculated using the LAMZ estimated from single dose data. |  | X | X | X | X | X | other | YES | $\frac{1}{1-\exp(-\lambda_z\cdot TAU)}$ | Numeric | -
SWING | Swing | Swing | For profile type SS only. The degree of fluctuation over one dosing interval at steady state (CMIN). |  |  | X | X | X | X | other | YES | $\frac{CMAX-CMIN}{CMIN}$ | Numeric | -
SWINGTAU | Swing_Tau | Swing_Tau | For profile type SS only. The degree of fluctuation over one dosing interval at steady state (CTAU). |  |  | X | X | X | X | other | YES | $\frac{CMAX-CTAU}{CTAU}$ | Numeric | -
AUCALL | AUCall | AUC All | Area under the curve from the time of dosing to the time of the last observation (quantifiable or unquantifiable). Equal to AUCLST if the last observation is quantifiable. Otherwise, AUCALL will not be equal to AUCLST as it includes the additional area from the last quantifiable concentration up to the last observation made. | X | X | X | X | X | X | standard | NO | $AUC$ | Numeric | CONCUNIT*TIMEUNIT
AUCIFO | AUCINF_obs | AUC Infinity Obs | Area under the curve from dosing time to infinity, extrapolated from the observed last quantifiable concentration CLST. | X | X | X | X | X | X | standard | NO | $AUCLST + \frac{CLST}{\lambda_z}$ | Numeric | CONCUNIT*TIMEUNIT
AUCIFOD | AUCINF_D_obs | AUC Infinity Obs Norm by Dose | Dose normalised AUCIFO, using the last given dose if doses of differing quantities are given. | X | X | X | X | X | X | standard | YES | $\frac{AUCIFO}{DOSE}$ | Numeric | CONCUNIT*TIMEUNIT/DOSEUNIT
AUCIFP | AUCINF_pred | AUC Infinity Pred | Area under the curve from dosing time to infinity, extrapolated from the predicted last quantifiable concentration CLSTP. | X | X | X | X | X | X | standard | NO | $AUCLST + \frac{CLSTP}{\lambda_z}$ | Numeric | CONCUNIT*TIMEUNIT
AUCIFPD | AUCINF_D_pred | AUC Infinity Pred Norm by Dose | Dose normalised AUCIFP. | X | X | X | X | X | X | standard | YES | $\frac{AUCIFP}{DOSE}$ | Numeric | CONCUNIT*TIMEUNIT/DOSEUNIT
AUCLST | AUClast | AUC to Last Nonzero Conc | Area under the curve from the time of dosing to the time of the last quantifiable observation TLST. | X | X | X | X | X | X | standard | NO | $AUC \rvert_{T_0}^{TLST}$ | Numeric | CONCUNIT*TIMEUNIT
AUCLSTD | AUClast_D | AUC to Last Nonzero Conc Norm by Dose | Dose normalised AUCLST. | X | X | X | X | X | X | standard | YES | $\frac{AUCLST}{DOSE}$ | Numeric | CONCUNIT*TIMEUNIT/DOSEUNIT
AUCPBEO | AUC_%Back_Ext_obs | AUC %Back Extrapolation Obs | Percentage of AUCIFO due to back extrapolation of C0 if the first measured concentration is not at dosing time. | X | X | X | X |  |  | standard | YES | $\frac{ AUC \rvert_{T_0}^{T_1}}{AUCIFO}\cdot 100$ | Numeric | %
AUCPBEP | AUC_%Back_Ext_pred | AUC %Back Extrapolation Pred | Percentage of AUCIFP due to back extrapolation of C0 if the first measured concentration is not at dosing time. | X | X | X | X |  |  | standard | YES | $\frac{ AUC \rvert_{T_0}^{T_1}}{AUCIFP}\cdot 100$ | Numeric | %
AUCPEO | AUC_%Extrap_obs | AUC %Extrapolation Obs | Percentage of AUCIFO due to extrapolation from TLST to infinity. | X | X | X | X | X | X | standard | YES | $(1 - \frac{AUCLST}{AUCIFO}) \cdot 100$ | Numeric | %
AUCPEP | AUC_%Extrap_pred | AUC %Extrapolation Pred | Percentage of AUCIFP due to extrapolation from TLST to infinity. | X | X | X | X | X | X | standard | YES | $(1 - \frac{AUCLST}{AUCIFP}) \cdot 100$ | Numeric | %
AUCTAU | AUC_TAU | AUC Over Dosing Interval | For profile type SS and FD: Area under the curve for the interval from dosing time to dosing time + TAU. |  | X | X | X | X | X | standard | NO | $AUC \rvert_{T_0}^{TAU}$ | Numeric | CONCUNIT*TIMEUNIT
AUCTAUD | AUC_TAU_D | AUC Over Dosing Interval Norm by Dose | Dose normalised AUCTAU. |  | X | X | X | X | X | standard | YES | $\frac{AUCTAU}{DOSE}$ | Numeric | CONCUNIT*TIMEUNIT/DOSEUNIT
CLFO | Cl_F_obs | Total CL Obs by F | Total body clearance, divided by fraction of dose absorbed (bioavailability), based on CLST. | X | X |  |  |  | X | standard | YES | $\frac{DOSE}{AUCIFO}$ | Numeric | CLROUTINE
CLFP | Cl_F_pred | Total CL Pred by F | Total body clearance, divided by fraction of dose absorbed (bioavailability), based on CLSTP. | X | X |  |  |  | X | standard | YES | $\frac{DOSE}{AUCIFP}$ | Numeric | CLROUTINE
CLFSS | Clss_F | Total CL by F for Dose Int | Total body clearance at steady state divided by the fraction of dose absorbed (bioavailability). |  |  | X |  |  | X | standard | YES | $\frac{DOSE}{AUCTAU}$ | Numeric | CLROUTINE
CLO | Cl_obs | Total CL Obs | Total body clearance based on CLST. | X | X |  | X | X |  | standard | YES | $\frac{DOSE}{AUCIFO}$ | Numeric | CLROUTINE
CLP | Cl_pred | Total CL Pred | Total body clearance based on CLSTP | X | X |  | X | X |  | standard | YES | $\frac{DOSE}{AUCIFP}$ | Numeric | CLROUTINE
CLSS | Clss | Total CL for Dose Int | Total body clearance at steady state. |  |  | X | X | X |  | standard | YES | $\frac{DOSE}{AUCTAU}$ | Numeric | CLROUTINE
VSSO | Vss_obs | Vol Dist Steady State Obs | Estimated volume of distribution at steady state, based on last observed concentration CLST. | X | X |  | X | X |  | standard | YES | $MRTIVIFO\cdot CLO$ | Numeric | VOLROUTINE
VSSP | Vss_pred | Vol Dist Steady State Pred | Estimated volume of distribution at steady state, based on last predicted concentration CLSTP. | X | X |  | X | X |  | standard | YES | $MRTIVIFP\cdot CLP$ | Numeric | VOLROUTINE
VZFO | Vz_F_obs | Vz Obs by F | Volume of distribution associated with the terminal phase, divided by fraction of dose absorbed (bioavailability), based on CLST. | X | X |  |  |  | X | standard | YES | $\frac{DOSE}{AUCIFO\cdot \lambda_z}$ | Numeric | VOLROUTINE
VZFP | Vz_F_pred | Vz Pred by F | Volume of distribution associated with the terminal phase, divided by fraction of dose absorbed (bioavailability), based on CLSTP. | X | X |  |  |  | X | standard | YES | $\frac{DOSE}{AUCIFP\cdot \lambda_z}$ | Numeric | VOLROUTINE
VZFSS | Vss_F | Vz for Dose Int at SS by F | Volume of distribution associated with the terminal phase, divided by fraction of dose absorbed (bioavailability), calculated with AUCTAU. |  |  | X |  |  | X | standard | YES | $\frac{DOSE}{AUCTAU\cdot \lambda_z}$ | Numeric | VOLROUTINE
VZO | Vz_obs | Vz Obs | Volume of distribution associated with the terminal phase, based on CLST. | X | X |  | X | X |  | standard | YES | $\frac{DOSE}{AUCIFO\cdot \lambda_z}$ | Numeric | VOLROUTINE
VZP | Vz_pred | Vz Pred | Volume of distribution associated with the terminal phase, based on CLSTP. | X | X |  | X | X |  | standard | YES | $\frac{DOSE}{AUCIFP\cdot \lambda_z}$ | Numeric | VOLROUTINE
VZSS | Vss | Vz for Dose Int at SS | Volume of distribution associated with the terminal phase, calculated with AUCTAU. |  |  | X | X | X |  | standard | YES | $\frac{DOSE}{AUCTAU\cdot \lambda_z}$ | Numeric | VOLROUTINE
AUMCIFO | AUMCINF_obs | AUMC Infinity Obs | Area under the first moment curve from dosing time to infinity, extrapolated from the observed last quantifiable concentration CLST. | X | X | X | X | X | X | other | NO | $AUMCLST + \frac{CLST \cdot TLST}{\lambda_z} + \frac{CLST}{\lambda_z^2}$ | Numeric | CONCUNIT*TIMEUNIT^2
AUMCIFP | AUMCINF_pred | AUMC Infinity Pred | Area under the first moment curve from dosing time to infinity, extrapolated from the predicted last quantifiable concentration CLSTP. | X | X | X | X | X | X | other | NO | $AUMCLST + \frac{CLSTP \cdot TLST}{\lambda_z} + \frac{CLSTP}{\lambda_z^2}$ | Numeric | CONCUNIT*TIMEUNIT^2
AUMCLST | AUMClast | AUMC to Last Nonzero Conc | Area under the first moment curve from the time of dosing to the time of the last quantifiable observation TLST. | X | X | X | X | X | X | other | NO | $AUMC \rvert_{T_0}^{TLST}$ | Numeric | CONCUNIT*TIMEUNIT^2
AUMCPEO | AUMC_%Extrap_obs | AUMC % Extrapolation Obs | Percentage of AUMCIFO due to extrapolation from TLST to infinity. | X | X | X | X | X | X | other | NO | $(1 - \frac{AUMCLST}{AUMCIFO}) \cdot 100$ | Numeric | %
AUMCPEP | AUMC_%Extrap_pred | AUMC % Extrapolation Pred | Percentage of AUMCIFP due to extrapolation from TLST to infinity. | X | X | X | X | X | X | other | NO | $(1 - \frac{AUMCLST}{AUMCIFP}) \cdot 100$ | Numeric | %
AUMCTAU | AUMC_TAU | AUMC Over Dosing Interval | Area under the first moment curve for the interval from dosing time to dosing time + TAU. |  |  | X | X | X | X | other | NO | $AUMC \rvert_{T_0}^{TAU}$ | Numeric | CONCUNIT*TIMEUNIT^2
AUCPTAUE | AUC_TAU_%Extrap | AUC %Extrapolation Over Dosing Interval | Percentage of AUC due to extrapolation in steady state. |  |  | X | X | X | X | other | YES | • $\frac{AUCTAU-AUCLST}{AUCTAU}\cdot 100$ if TAU > TLST • $0$ else | Numeric | %
MRTEVIFO | MRTINF_obs_ev | MRT Extravasc Infinity Obs | Mean residence time from dosing time to infinity, extrapolated using CLST. | X | X | X |  |  | X | other | NO | • SD,FD: $\frac{AUMCIFO}{AUCIFO}$ • SS: $\frac{AUMCTAU + \tau\cdot (AUCIFO - AUCTAU)}{AUCTAU}$ | Numeric | TIMEUNIT
MRTEVIFP | MRTINF_pred_ev | MRT Extravasc Infinity Pred | Mean residence time from dosing time to infinity, extrapolated using CLSTP. | X | X | X |  |  | X | other | NO | • SD,FD: $\frac{AUMCIFP}{AUCIFP}$ • SS: $\frac{AUMCTAU + \tau\cdot (AUCIFP - AUCTAU)}{AUCTAU}$ | Numeric | TIMEUNIT
MRTEVLST | MRTlast_ev | MRT Extravasc to Last Nonzero Conc | Mean residence time from dosing time to TLST. | X | X | X |  |  | X | other | NO | $\frac{AUMCLST}{AUCLST}$ | Numeric | TIMEUNIT
MRTIVIFO | MRTINF_obs_iv | MRT Intravasc Infinity Obs | Mean residence time from dosing time to infinity, based on AUCIFO, in case of BOLUS and INFUSION administration. | X | X | X | X | X |  | other | NO | • SD,FD: ◦INFUSION: $\frac{AUMCIFO}{AUCIFO} - \frac{DUR}{2}$ ◦BOLUS: $\frac{AUMCIFO}{AUCIFO}$ • SS: ◦INFUSION: $\frac{AUMCTAU + \tau\cdot (AUCIFO - AUCTAU)}{AUCTAU} - \frac{DUR}{2}$ ◦BOLUS: $\frac{AUMCTAU + \tau\cdot (AUCIFO - AUCTAU)}{AUCTAU}$ | Numeric | TIMEUNIT
MRTIVIFP | MRTINF_pred_iv | MRT Intravasc Infinity Pred | Mean residence time from dosing time to infinity, based on AUCIFP, in case of BOLUS and INFUSION administration. | X | X | X | X | X |  | other | NO | • SD,FD: ◦INFUSION: $\frac{AUMCIFP}{AUCIFP} - \frac{DUR}{2}$ ◦BOLUS: $\frac{AUMCIFP}{AUCIFP}$ • SS: ◦INFUSION: $\frac{AUMCTAU + \tau\cdot (AUCIFP - AUCTAU)}{AUCTAU} - \frac{DUR}{2}$ ◦BOLUS: $\frac{AUMCTAU + \tau\cdot (AUCIFP - AUCTAU)}{AUCTAU}$ | Numeric | TIMEUNIT
MRTIVLST | MRTlast_iv | MRT Intravasc to Last Nonzero Conc | Mean residence time from dosing time to TLST. | X | X | X | X | X |  | other | NO | •INFUSION: $\frac{AUMCLST}{AUCLST}-\frac{DUR}{2}$ •BOLUS: $\frac{AUMCLST}{AUCLST}$ | Numeric | TIMEUNIT
AUCINTX | - | Interval AUC [t1;t2 TIMEUNIT] | Interval AUC. Using defined AUC calculation and interpolation method. X=1,...,n. | X | X | X | X | X | X | standard | NO |  | Numeric | CONCUNIT*TIMEUNIT
AUCINTXD | - | Interval AUC [t1;t2UNIT] Norm by Dose | Dose normalized Interval AUC. Using defined AUC calculation and interpolation method. X=1,...,n. | X | X | X | X | X | X | standard | YES |  | Numeric | CONCUNIT*TIMEUNIT/DOSEUNIT